## Holding registers
Unit-id: 1
Address | Description | Type | Range | Default | Access | No support if modified | Notes
5000 | Product ID | uint16 | 0 to 65535 | - | R | - | 0xc024 or 0xc025 or 0xc026 - const
5001 - 5006 | Serial Id | string |  | - | R | - | 6 registers, 12 characters
5007 | FW version H | uint16 | 0 to 65535 | - | R | - | HH: major number (8bit)
5008 | FW version L | uint16 | 0 to 65535 | - | R | - | MM: minor number(8bit), LL: revision number(8bit)
5009 | Charge mode | uint16 | 0 to 2 | 0 | R/W | - | 0 - manual, 1 - auto, 2 - scheduled
5010 | Start/stop charging | uint16 | 0 to 1 | - | R/W | - | 0 - stop, 1 - start
5011 | L1 power used | uint16 | 0 to 65335 | - | R | - | W
5012 | L2 power used | uint16 | 0 to 65335 | - | R | - | W
5013 | L3 power used | uint16 | 0 to 65335 | - | R | - | W
5014 | Total power | uint16 | 0 to 65335 | - | R | - | W
5015 | Charger status | uint16 | 0 - 24 | - | R | - | 0 - disconnected, 1 - connected, 2 - charging, 3 - charged, 4 - waiting for sun, 5 - waiting for RFID, 6 - waiting for start, 7 - low SOC, 8 - ground test error, 9 - welded contacts test error, 10 - CP input test error (shorted) 11 - Residual current detected 12 - Undervoltage detected 13 - Overvoltage detected 14 - Overheating detected 15 - Reserved 16 - Reserved 17 - Reserved 18 - Reserved 19 - Reserved 20 - Charging limit 21 - start charging 22 - switching to 3 phase 23 - switching to 1 phase 24 - stop charging
5016 | Charging current | uint16 | 6 to 32 | 6 | R/W | - | A (for manual mode)
5017 | Max current | uint16 | 6 to 32 | 10 | R/W | - | A
5018 | Charging current actual | uint16 | (0 to 32)*10 | - | R | - | A*10 (actual value of current)
5019 | Session charging time H | uint16 | 0 to 65535 | - | R | - | s
5020 | Session charging time L | uint16 | 0 to 65535 | - | R | - | s
5021 | Session energy | uint16 | 0 to 65535 | - | R | - | kWh*100
5022 | Session cost | uint16 | 0 to 65535 | - | R | - | currency*100
5023 | Total energy H | uint16 | 0 to 65535 | - | R | - | kWh*100
5024 | Total energy L | uint16 | 0 to 65535 | - | R | - | kWh*100. Formula to calculate final value: (Total energy H * 65536 + Total energy L) / 100 = kWh
5025 | CP voltage | uint16 | 0 to 1200 | - | R | - | V*100
5026 | Charger position | uint16 | 0 to 1 | 0 | R/W | - | 0 - Inverter Ac Out, 1 - Inverter Ac Input
5027 - 5048 | Device name | string |  | - | R/W | - | UTF-8 encoded string, 22 registers, 44 bytes
5049 | Charger autostart | uint16 | 0 to 1 | 1 | R/W | - | 0 - autostart disabled, 1 - autostart enabled
5050 | Control via display | uint16 | 0 to 1 | 1 | R/W | - | 0 - control disabled, 1 - control enabled
5051 | Display active backlight | uint16 | 1 to 100 | 100 | R/W | - | %
5052 | Display idle backlight | uint16 | 1 to 100 | 7 | R/W | - | %
5053 | Display active timeout | uint16 | 1 to 65535 | 120 | R/W | - | s
5054 | Contactor active when charged | uint16 | 0 to 1 | 0 | R/W | - | 0 - contactor disabled, 1 - contactor enabled
5055 | Manual mode phase | uint16 | 0 to 1 | 1 | R/W | - | 0 - 3Phase, 1 - Single Phase. Related to 'multiple relay charging' feature.
5056 | Auto mode phase | uint16 | 0 to 2 | 1 | R/W | - | 0 - 3Phase, 1 - Single Phase, 2 - Single+3Phase. Related to 'multiple relay charging' feature.
5057 | Power for 3phase | uint16 | 1 to 65535 | 4800 | R/W | yes | W. Related to 'multiple relay charging' feature.
5058 | Power for single phase | uint16 | 1 to 65535 | 4300 | R/W | yes | W. Related to 'multiple relay charging' feature.
5059 | Phase switching timeout | uint16 | 1 to 65535 | 60 | R/W | yes | s. Related to 'multiple relay charging' feature.
5060 | CP Calibration command | uint16 | 1 to 4 | - | R/W | - | 1 - calibration start 2 - car is connected 3 - reserved 4 - calibration abort
5061 | CP Calibration status | uint16 | 0 to 4 | - | R | - | 0 - idle 1 - in progress 2 - successfully 3 - failed 4 - aborted
5062 | Min current | uint16 | 6 to 31 | 6 | R/W | - | A
5063 | Power calibration offset | uint16 | 60 - 140 | 100 | R/W | - | From 0.6 to 1.4 multiplied by 100
5064 | EVCS reset | uint16 | 1 | - | R/W | - | 1 - reset command for EVCS
5065 | Auto mode type | uint16 | 0 to 1 | 1 | R/W | yes | 0 - Feed in, 1 - Battery powered
5066 | Backup battery SOC for start charging in Battery powered | uint16 | 1 to 100 | 90 | R/W | - | %
5067 | Backup battery min SOC to allow charging if OFF Grid | uint16 | 1 to 100 | 20 | R/W | - | %
5068 | Backup battery emulation | uint16 | 0 to 1 | 0 | R/W | no | 0 - disabled, 1 - enabled
5069 | 'Feed in'. Start delay | uint16 | 1 to 65535 | 30 | R/W | yes | s
5070 | 'Feed in'. Stop delay | uint16 | 1 to 65535 | 60 | R/W | yes | s
5071 | 'Feed in'. Single phase. Grid power for start | int16 | -32768 to +32767 | -500 | R/W | yes | W
5072 | 'Feed in'. Multi phase. Grid power for start | int16 | -32768 to +32767 | -1400 | R/W | yes | W
5073 | 'Feed in'. Grid power threshold for increase | int16 | -32768 to +32767 | -250 | R/W | yes | W
5074 | 'Feed in'. Grid power threshold for decrease | int16 | -32768 to +32767 | 250 | R/W | yes | W
5075 | 'Feed in'. Backup battery discharging power threshold | int16 | -32768 to +32767 | -100 | R/W | yes | W
5076 | 'Feed in'. Current step | uint16 | 1 to 65535 | 2 | R/W | yes | A*10
5077 | 'Feed in'. Time step | uint16 | 1 to 65535 | 1000 | R/W | yes | ms
5078 | 'Battery powered'. Start delay min | uint16 | 1 to 65535 | 30 | R/W | yes | s
5079 | 'Battery powered'. Stop delay | uint16 | 1 to 65535 | 60 | R/W | yes | s
5080 | 'Battery powered'. Start abort delay | uint16 | 1 to 65535 | 10 | R/W | yes | s
5081 | 'Battery powered'. BKPB balance power | uint16 | 0 to 65535 | 500 | R/W | yes | W
5082 | 'Battery powered'. BKPB balance SOC max | uint16 | 1 - 100 | 80 | R/W | yes | %
5083 | 'Battery powered'. Available sun power threshold for start | uint16 | 0 to 65535 | 100 | R/W | yes | W
5084 | 'Battery powered'. Grid power threshold for start | uint16 | 0 to 65535 | 25 | R/W | yes | W
5085 | 'Battery powered'. BKPB power threshold for decrease | uint16 | 1 to 65535 | 400 | R/W | yes | W
5086 | 'Battery powered'. Grid power threshold for decrease | uint16 | 1 to 65535 | 400 | R/W | yes | W
5087 | 'Battery powered'. Discharging detect timeout | uint16 | 1 to 65535 | 7 | R/W | yes | s
5088 | 'Battery powered'. Next try timeout for increase | uint16 | 1 to 65535 | 45 | R/W | yes | s
5089 | 'Battery powered'. Time step | uint16 | 1 to 65535 | 15 | R/W | yes | s
5090 | 'Battery powered'. Current step | uint16 | 1 to 65535 | 10 | R/W | yes | A*10
5091 | 'Battery powered'. Grid power for 'feed in' detection | int16 | -32768 to -1 | -1500 | R/W | yes | W
5092 | 'Battery powered'. Start delay max | uint16 | 1 to 65535 | 300 | R/W | yes | s
5093 | ON grid detection threshold | uint16 | 0 to 65535 | 0 | R/W | yes | W
5094 | EVCS errors L | uint16 | 0 to 65535 | 0 | R | - | Bitmask for EVCS errors. 1 - active, 0 - not active. Low part.
5095 | EVCS errors H | uint16 | 0 to 65535 | 0 | R | - | Bitmask for EVCS errors. 1 - active, 0 - not active. High part
5096 | EVCS warnings L | uint16 | 0 to 65535 | 0 | R | - | Bitmask for EVCS warnings. 1 - active, 0 - not active. Low part.
5097 | EVCS warnings H | uint16 | 0 to 65535 | 0 | R | - | Bitmask for EVCS warnings. 1 - active, 0 - not active. High part
5098 | EVCS notification code | uint16 | 0 to 65535 | 0 | R | - | 0 - no any notification, some value - EVCS notification code
5099 | External lock | uint16 | 0 to 1 | 0 | R/W | - | EVCS external lock(for grid operator)
5100 | Multiple relay charging | uint16 | 0 to 1 | 0 | R/W | yes | Multiple relay charging feature. 1 - enabled, 0 - disabled
5101 | Multiple relay charging. Relays switching delay | uint16 | 1 to 65535 | 10 | R/W | yes | s, related to 'multiple relay charging' feature
5102 | Allow battery/grid power for auto mode | uint16 | 0 to 1 | 0 | R/W | - | 1 - enabled, 0 - disabled
5103 | Battery/grid power timeout | uint16 | 5 to 65535 | 30 | R/W | - | timeout in minutes
5104 | Overload protection | uint16 | 0 to 1 | 0 | R/W | - | 1 - enabled, 0 - disabled
5105 | Input current limit | uint16 | 1 to 65535 | 135 | R/W | - | A*10. Applicable only if Charger position(5026) == 1(Inverter Ac Input)
5106 | Overload protection ON/OFF timeout | uint16 | 1 to 65535 | 10 | R/W | yes | s. Timeout before returning back charging
5107 | Overload protection cut-off timeout | uint16 | 1 to 65535 | 5 | R/W | yes | s. Timeout before charging cut-off.
5108 | Relays OFF delay | uint16 | 0 - 65535 | 2000 | R/W | yes | ms. Delay before all relays off
5109 | Detected car phases | uint16 | 2023-03-01 | 1 | R | - | Detected car phases. Updated during car charging. Reset to 1 after car disconnect
5110 | Randomized delay max | uint16 | 0 - 65535 | 600 | R/W | no | Randomized delay max value. Only for UK profile. The delay is applied every time the charger is operated (either from a scheduled charge or manually initiated charge) and each time the rate of charge changes.
5111 | UP-time H | uint16 | 0 - 65535 | - | R | - | UP-time in seconds. High part
5112 | UP-time L | uint16 | 0 - 65535 | - | R | - | UP-time in seconds. Low part
5113 | Reboot counter | uint16 | 0 - 65535 | - | R | - | Reboot counter
5114 | Last reboot reason code | uint16 | 0 - 65535 | - | R | - | Last reboot reason code
5115 | Sys watchdog reboot counter | uint16 | 0 - 65535 | - | R | - | Sys watchdog reboot counter
5116 | Sys watchdog last reboot reason code | uint16 | 0 - 65535 | - | R | - | Sys watchdog last reboot reason code
5117 | Relays statuses | uint16 | 0 - 65535 | - | R | - | Bitmask. Bit0-L1, Bit1-L2, Bit2-L3, Bit3-N(for v2). Bit0-rl1, Bit2-rl2(for v1)
5118 | Overload current decrease timeout | uint16 | 1 to 65535 | 5 | R/W | yes | min. Timeout for current decrease
5119 | Overload current decrease counter | uint16 | 1 to 65535 | 1 | R/W | yes | Counter for current decrease
5120 | Overload current decrease rate | uint16 | 1 to 65535 | 20 | R/W | yes | Rate in % for current decrease
5121 | Onboard humidity | uint16 | 0 - 65535 | - | R | - | %*10. for v2 only
5122 | Onboard temperature | uint16 | 0 - 65535 | - | R | - | °C*10. for v2 only
5123 | Display temperature | uint16 | 0 - 65535 | - | R | - | °C*10. for v2 only
5124 | Car connector temperature | uint16 | 0 - 65535 | - | R | - | °C*10. for v2 only
5125 | Power meter temperature | uint16 | 0 - 65535 | - | R | - | °C*10. for v2 only
5126 | Power control temperature | uint16 | 0 - 65535 | - | R | - | °C*10. for v2 only
5127 | Power supply temperature | uint16 | 0 - 65535 | 0 | R | - | °C*10
5128 | Allow low excess solar power for auto mode | uint16 | 0 - 65535 | 0 | R/W | no | 1 - enabled, 0 - disabled
5129 | Charging current limit external | uint16 | 0 - 65535 | 0 | R/W | no | External limit for charging current. 0 - no limits. 1 - charging current limited to 6A
5130 | Inverter overtemperature protection | uint16 | 0 - 65535 | 1 | R/W | no | 1 - enabled, 0 - disabled
5131 | Inverter overtemperature protection. Charging current restore timeout | uint16 | 0 - 65535 | 60 | R/W | no | s. Timeout for restoring the original charging current back.
5132 | Light ring brightness limit | uint16 | 0 -100 | 100 | R/W | no | in %. 0 - the light ring will be OFF, 100% - no limits, brightness will be according to scene configurations.
5133 | CP auto-calibration state | uint16 | 0 to 1 | 1 | R/W | no | 1 - enabled, 0 - disabled
5134 | 'Battery powered'. Low excess power threshold | uint16 | 1 to 65535 | 500 | R/W | yes | W
5135 | 'Battery powered'. Emulated BKPB power | int16 | -32768 to 32767 | 0 | R/W | yes | W
5136 | 'Battery powered'. Emulated BKPB SoC | uint16 | 0 - 100 | 100 | R/W | yes | %
5137 | 'Battery powered'. 'feed in' detection | uint16 | 0 to 1 | 0 | R/W | yes | 1 - enabled, 0 - disabled
5138 | 'Battery powered'. BKPB SoC max | uint16 | 1 to 100 | 99 | R/W | yes | %
5139 | Multiple relay charging. Conditions check delay | uint16 | 1 to 65535 | 10 | R/W | yes | s, related to 'multiple relay charging' feature
5140 | Not assigned | uint16
5141 | Session saved cost | uint16 | 0 to 65535 | - | R | - | currency*100
5142 | Energy price per kWh H | uint16 | 0 to 65535 | 0 | R/W | no | Price*1000. High value should be written firstly and then low value.
5143 | Energy price per kWh L | uint16 | 0 to 65535 | 130 | R/W | no | Price*1000. Formula to calculate final value: (Energy price H * 65536 + Energy price L) / 1000 = Price
5144
5145
5146
5147
5148
5149
5150
5151
5152
5153
5154
5155
5156
5157
5158
5159
5160
5161
5162
5163
5164
5165
5166
5167
5168
5169
5170
5171
5172
5173
5174
5175
5176
5177
5178
5179
5180
5181
5182
5183
5184
5185
5186
5187
5188
5189
5190
5191
5192
5193
5194
5195
5196
5197
5198
5199

## Revision history
Date | Version | Modifications | Available
2023-03-16 | v1.0 | Added auto mode registers |  | from v1.25
2023-03-19 | v1.0 | Added default values
2023-03-27 | v1.0 | 'Battery powered'. Start abort delay default value chanhed to 10s Added 'Battery powered'. Grid power for 'feed in' detection
2023-04-25 | v2.0 | Added registers 5092 - 5099 Added not-assigned registers [5100 - 5199] | from v1.26~2 | from v1.26
2023-06-27 | v2.1 | Added registers 5100 - 5104 | from v1.26~3
2023-06-28 | v2.2 | Added registers 5105 - 5108 | from v1.26~4
2023-09-25 | v2.3 | Register 5107(Overload protection cut-off timeout) - default 5s | from v1.27~7 | from v1.27
2023-12-08 | v3.0 | Registers 5019 - 5022 - updated names. Registers 5023, 5024 - assigned for total energy counter. Registers 5100, 5101 - updated names. Register 5109 - assigned for detected car phases. | from v1.28~1 | from v1.28
2024-01-26 | v3.1 | Register 5110 - assigned for randomized delay max. Register 5111 - assigned for UP-time counter. High part. Register 5112 - assigned for UP-time counter. Low part. Register 5113 - assigned for reboot counter. Register 5114 - assigned for last reboot reason. Register 5115 - assigned for sys watchdog reboot counter. Register 5116 - assigned for sys watchdog last reboot reason. | from v1.28~4
2024-05-01 | v3.2 | Register 5105 - assigned for Input current limit. | from v1.29~3 | from v1.29
|  | Register 5117 - Assigned for relays statuses Register 5118 - Overload current decrease timeout Register 5119 - Overload current decrease counter Register 5120 - Overload current decrease rate | from v1.29~6
|  | Registers 5121 - 5127 - Assigned for onboar temperature and humidity(v2 only) | from v1.29~7
2024-05-08 | v3.3 | Register 5082 - changed default value to 80% Register 5128 - assigned for 'Allow low excess solar power for auto mode' Register 5129 - assigned for 'Charging current limit external' | from v2.00~04 | from v2.00
2024-09-09 | v3.4 | Register 5130 - assigned for 'Inverter overtemperature protection' Register 5131 - assigned for 'Inverter overtemperature protection. Charging current restore timeout' | from v2.00~05
2024-12-09 | v3.5 | Register 5132 - Light ring brightness limit | from v2.01~01 | from v2.01
2025-04-15 | v3.6 | Register 5133 - CP auto-calibration state Register 5134 - 'Battery powered'. Low excess power threshold Register 5135 - 'Battery powered'. Emulated BKPB power Register 5136 - 'Battery powered'. Emulated BKPB SoC |  | from v2.02
2025-04-30 | v3.7 | Register 5137 - 'Battery powered'. 'feed in' detection Register 5138 - 'Battery powered'. BKPB SoC max | from v2.03~01 | from v2.03
2025-07-07 | v3.8 | Register 5137 - 'Battery powered'. 'feed in' detection: 0 by default Register 5092 - 'Battery powered'. Start delay max: 300 by default Register 5091 - 'Battery powered'. Grid power for 'feed in' detection: -1500 by default Register 5085 - 'Battery powered'. BKPB power threshold for decrease: 400 by default Register 5086 - 'Battery powered'. Grid power threshold for decrease: 400 by default Register 5139 - assigned for conditions check delay when multiple relay charging | from v2.04~04 | from v2.04
2025-07-15 | v3.8 | Register 5140 - assigned for online update feed | from v2.04~05
2026-05-08 | v3.9 | Register 5140 - unassigned from the online update feed. It is free. Register 5141 - assigned for Session saved cost Register 5142 - assigned for Energy price per kWh H Register 5143 - assigned for Energy price per kWh L |  | from v2.07

## Reboot reason code
Reboot reason code |  | Sys watchdog reboot reason code
Code | Description | Code | Description
0 | Reset reason can not be determined | 0 | Reset reason can not be determined
1 | Reset due to power-on event | 1 | Can't connect to desired WiFi access point
2 | Reset by external pin | 2 | Critically low memory amount
3 | Software reset via reboot function | 3 | Critical memory fragmentation
4 | Software reset due to exception/panic | 4 | Memory allocation failed
5 | Reset (software or hardware) due to interrupt watchdog | 5 | Ping failed
6 | Reset due to task watchdog
7 | Reset due to other watchdogs
8 | Reset after exiting deep sleep mode
9 | Brownout reset (software or hardware)
10 | Reset over SDIO

## Registers quantity history
Version | Registers quantity | 0xFFFF feature
before v1.21~1 | 50 | no
v1.21~1 | 60 | no
v1.22~2 | 100 | yes
v1.26~2 | 200 | yes